## Sheet1
Variable | IO | FlamMap |  | MTT + TOM |  | Farsite |  | Description
|  | Used | Requirement | Used | Requirement | Used | Requirement | MTT = Minimum Travel Time; TOM = Treatment Optimization Model
CONDITIONING_PERIOD_END | input | Y | optional | Y | optional | N | na | The month, day and military time of end of conditioning period. Example: CONDITIONING_PERIOD_END: 08 01 1600
FUEL_MOISTURES_DATA | input | Y | required | Y | required | Y | required | The number of fuel model entries. NOTE: Fuel Model 0 is required! This is the default moistures to use when a fuel model is encountered in the lcp file that does not have an entry in the inputs file. Fuel mode entry format: Model FM1 FM10 FM100 FMLiveHerb FMLiveWoody Example: FUEL_MOISTURES_DATA: 3 # Model F1 F10 F100 FLH FLW 0 2 2 3 4 5 1 4 3 6 10 16 2 4 3 19 10 16
CUSTOM_FUELS_FILE | input | Y | optional | Y | optional | Y | optional | The complete path and name of the desired custom fuels file to use. Example: CUSTOM_FUELS_FILE: C:\data\customfuels.fmd
RAWS_UNITS | input | Y | optional | Y | optional | Y | required | Either the string English or Metric indicating the units for the weather data in the RAWS section as well as the RAWS_ELEVATION. Example: RAWS_UNITS: English
RAWS_ELEVATION | input | Y | optional | Y | optional | Y | required | The elevation of the weather observations in the RAWS section. Units are indicated by the RAWS_UNITS switch, feet when RAWS_UNITS is English, meters when RAWS_UNITS is metric. Example: RAWS_ELEVATION: 3532
RAWS | input | Y | optional | Y | optional | Y | required | The number of sequential hourly weather data entries, followed by X number of hourly weather data records, 1 per line. Note that this switch must be used with the RAWS_ELEVATION switch, and this switch can not be used with the WEATHER_DATA and WIND_DATA switches. Units are indicated by the RAWS_UNITS switch which is also required when using RAWS weather data. Example and Format # Year Mth Day HHMM Temp RH Pcp WS WDir CC # Year = Year # Mth = month, # Day = day of month, # HHMM = time of record (2 digits for hour, two digits for minute) # Temp = temperature at time of record # RH = relative humidity at time of record # Pcp = hourly precipitation for the hour ending at time of record # WS = wind speed at time of record # WDir = azimuth of wind direction at time of record # CC = cloud cover as integer percent (0 - 100) at time of record Example: RAWS: 5 2018 3 23 0700 78 18 0.00 2 177 40 2018 3 23 0800 76 22 0.00 3 235 35 2018 3 23 0900 74 22 0.00 3 236 0 2018 3 23 1000 72 22 0.00 7 233 0 2018 3 23 1100 71 22 0.00 1 230 30
WEATHER_UNITS | input | N | na | Y | optional | N | na | Either METRIC or ENGLISH. Note: If not used weather data is assumed to be in English units. Example: WEATHER_DATA_UNITS: METRIC
WEATHER_DATA_UNITS | input | Y | optional | N | na | Y | required | Either METRIC or ENGLISH. Note: If not used weather data is assumed to be in English units. Example: WEATHER_DATA_UNITS: METRIC
WEATHER_DATA | input | Y | required | Y | required | Y | required | The number of weather data entries, followed by X number of weather data records, 1 per line. NOTE: The weather data records must be in sequential order! No skipping days! Example: # Mth Day Pcp mTH xTH mT xT xH mH Elv PST PET # Mth = month, # Day = day, # Per = precip in hundredths of an inch (integer e.g. 10 = 0.1 inches), # mTH = min_temp_hour 0-2400, # xTH = max_temp_hour 0 - 2400, # mT = min_temp, # xT = max_temp, # mH = max_humidity, # xH = min_humidity, # Elv = elevation, # PST = precip_start_time 0-2400 # PET = precip_end_time 0-2400 # NOTE: do not leave any blank values WEATHER_DATA: 17 7 17 0 400 1500 53 94 36 8 4478 0 0 7 18 0 500 1400 52 94 43 9 4478 0 0 7 19 0 500 1300 55 96 48 8 4478 0 0 7 20 0 500 1200 57 90 48 12 4478 0 0 7 21 0 600 1200 59 89 59 16 4478 0 0 7 22 0 500 1500 52 88 59 11 4478 0 0 7 23 0 400 1300 55 92 54 10 4478 0 0 7 24 0 400 1400 54 96 50 9 4478 0 0 7 25 0 500 1300 52 95 48 7 4478 0 0 7 26 50 600 1400 54 93 38 11 4478 1100 1700 7 27 0 400 1300 55 93 41 7 4478 0 0 7 28 0 500 1500 53 93 38 9 4478 0 0 7 29 0 500 1300 56 91 35 11 4478 0 0 7 30 0 500 1500 53 94 46 11 4478 0 0 7 31 0 500 1300 55 93 45 9 4478 0 0 8 1 0 500 1400 53 96 46 10 4478 0 0 8 2 0 400 1200 55 91 44 2 4478 0 0
WIND_DATA_UNITS | input | Y | optional | Y | optional | Y | optional | Either METRIC or ENGLISH. Note: If not used wind data is assumed to be in English units. Example: WIND_DATA_UNITS: METRIC
WIND_DATA | input | Y | optional | Y | optional | Y | required | The number of Wind Data records. Example: WIND_DATA: 7 # Mth Day Hour Speed Direction CloudCover 7 17 0 3 114 0 7 17 100 1 31 0 7 17 200 1 127 0 7 17 300 5 114 0 7 17 400 2 58 0 7 17 500 2 22 0 7 17 600 1 53 0 Wind Data records should be in ascending order, and should cover the same time frame as the weather data records. Small gaps are allowed, but Farsite will burn using the most available wind record so hourly wind records are desired.
SPREAD_DIRECTION_FROM_NORTH | input | Y | optional | Y | optional | N | na | The azimuth to offset spread directions. Note: Usage of this switch is rare. Valid values: 0-360
SPREAD_DIRECTION_FROM_MAX | input | Y | optional | Y | optional | N | na | The relative spread direction (azimuth) from the maximum. Valid range: 0-360
GRIDDED_WIND_SPEED_FILE | input | Y | optional | Y | optional | N | na | The path to an ASCII grid of wind velocities in MPH. Example: GRIDDED_WIND_SPEED_FILE: C:\Data\velocity_20_225.asc
GRIDDED_WINDS_DIRECTION_FILE | input | Y | optional | Y | optional | N | na | The path to an ASCII grid of wind azimuths. Example: GRIDDED_WINDS_DIRECTION_FILE: C:\Data\angle_20_225.asc
GRIDDED_WINDS_GENERATE | input | Y | optional | Y | optional | Y | optional | Either ‘Yes’ or ‘No’. Default is ‘No’. This switch will be ignored if the gridded winds resolution switch is not present or invalid. Example: GRIDDED_WINDS_GENERATE: Yes
GRIDDED_WINDS_RESOLUTION | input | Y | optional | Y | optional | Y | optional | The resolution to use for gridded winds in the same units as the landscape file. Example: GRIDDED_WINDS_RESOLUTION: 200
GRIDDED_WINDS_DIRECTION_BIN | input | N | na | N | na | Y | optional | If using WindNinja in Farsite, you can set the speed/direction tolerances for re-using windninja runs. Farsite defaults to re-using when winds are within 20 degrees of a previous run AND within 5 mph of a previous run.The size in degrees to use for gridded winds direction tolerance. Example: GRIDDED_WINDS_DIRECTION_BIN: 10
GRIDDED_WINDS_SPEED_BIN | input | N | na | N | na | Y | optional | If using WindNinja in Farsite, you can set the speed/direction tolerances for re-using windninja runs. Farsite defaults to re-using when winds are within 20 degrees of a previous run AND within 5 mph of a previous run. The size in MPH to use for gridded winds speed tolerance. Example: GRIDDED_WINDS_SPEED_BIN: 2
GRIDDED_WINDS_DIURNAL | input | Y | optional | Y | optional | N | na | Either ‘Yes’ or ‘No’. Default is ‘No’. This switch will be ignored if the gridded winds usage is set to ‘No’. Setting this switch to ‘Yes’ requires all other gridded winds settings be used for Diurnal calculations to be used. Example: GRIDDED_WINDS_DIURNAL: Yes
GRIDDED_WINDS_DIURNAL_AIRTEMP | input | Y | optional | Y | optional | N | na | The air temperature in degrees Fahrenheit. Example: GRIDDED_WINDS_DIURNAL_AIRTEMP: 84.5
GRIDDED_WINDS_DIURNAL_CLOUDCOVER | input | Y | optional | Y | optional | N | na | The percent cloud cover. (0.0 – 100.0) Example: GRIDDED_WINDS_DIURNAL_CLOUDCOVER: 15.0
GRIDDED_WINDS_DIURNAL_LONGITUDE | input | Y | optional | Y | optional | N | na | The longitude in decimal degrees. (-180.0 – 180.0) Example: GRIDDED_WINDS_DIURNAL_LONGITUDE: -114.0
GRIDDED_WINDS_DIURNAL_DATE | input | Y | optional | Y | optional | N | na | mm dd yyyy, where mm is the month (1 – 12), dd is the day of the month (1 – 31, must be a valid day for the month), yyyy is the calendar year (e.g. 2009). Example: GRIDDED_WINDS_DIURNAL_DATE: 03 16 2009
GRIDDED_WINDS_DIURNAL_TIME | input | Y | optional | Y | optional | N | na | ss mm hh tz, where ss is seconds (0 – 59); mm is minutes (0 – 59); hh is hours (0 - 23); tz is time zone (-12 – 12), indicates time zone offset from GMT for example, -7 is Mountain Standard Time. Example: GRIDDED_WINDS_DIURNAL_TIME: 0 00 14 -7
WIND_SPEED_UNITS | input | Y | optional | Y | optional | N | na | An integer designating units for wind speed input and output according to the following: 0 - MPH 1 - KPH 2 - m/sec 3 - ft/min The default is WIND_SPEED_UNITS: 0, which will input/output data in MPH. NOTE: This switch applies to constant (global) wind speeds and gridded wind speed file wind speeds only. Wind speeds in WXS and WND (deprecated) files use the ENGLISH (MPH) or METRIC (KPH) units designated in the file or embedded in the inputs file with the RAWS_UNITS or WIND_DATA_UNITS switches.
WIND_SPEED | input | Y | optional | Y | optional | N | na | The wind speed to use. Valid range 0-200
WIND_DIRECTION | input | Y | optional | Y | optional | N | na | The azimuth of the wind direction (that wind is coming from) to use. Valid range: 0-360, -1, -2 # Downhill = -2, uphill = -1, azimuth = 0 - 360. Example: WIND_DIRECTION: 280
FOLIAR_MOISTURE_CONTENT | input | Y | optional | Y | optional | Y | required | The foliar moisture content in percent. Valid range: 2-200. The default is 100 and 100 percent will be used if this switch is not present. Example: FOLIAR_MOISTURE_CONTENT: 90
CROWN_FIRE_METHOD | input | Y | optional | Y | optional | Y | required | Either Finney or ScottReinhardt. Note: If not used the Finney crown fire method will be used. Example: CROWN_FIRE_METHOD: ScottReinhardt
NUMBER_PROCESSORS | input | Y | optional | Y | optional | N | NA | The number of processors for FlamMap to use. Valid Range: 1..Number of logical processors on the machine. If greater than the number of available processors, 1 will be used. The default value is 1 if this switch is not present.
MTT_RESOLUTION | input | N | na | Y | required | N | na | The resolution to run MTT. Outputs will be generated at the provided grid resolution.
MTT_SIM_TIME | input | N | na | Y | required | N | na | The number of minutes to burn the fire. Set to 0 to burn the entire landscape. Example: MTT_SIM_TIME: 700
MTT_TRAVEL_PATH_INTERVAL | input | N | na | Y | required | N | na | The distance (in landscape units) for travel path creation. Example: MTT_TRAVEL_PATH_INTERVAL: 500
MTT_SPOT_PROBABILITY | input | N | na | Y | required | N | na | The probability of a spot creating an ignition. Valid Range: 0.0 – 1.0. Example: MTT_SPOT_PROBABILITY: 0.1
MTT_SPOT_DELAY | input | N | na | Y | required | N | na | The delay (in minutes) for a spot ignition to start burning. Valid Range: 0 – 60. Example: MTT_SPOT_DELAY: 10
MTT_IGNITION_FILE | input | N | na | Y | required | N | na | The complete or relative path to the ignition shape file. Optionally, call SetIgnition() after loading the inputs file. Example: MTT_ IGNITION _FILE: C:\ignitions.shp
MTT_BARRIER_FILE | input | N | na | Y | required | N | na | The complete or relative path to the barriers shape file. Optionally, call SetBarriers() after loading the inputs file. Example: MTT_BARRIER_FILE: C:\barriers.shp
MTT_FILL_BARRIERS | input | N | na | Y | required | N | na | Either 1 for true or 0 for false. Example: MTT_FILL_BARRIERS: 1
NodeSpreadNumLat | input | N | na | Y | required | N | na | The number of columns MTT searches spread times. Switch is optional, default is 6. Example: NodeSpreadNumLat: 6
NodeSpreadNumVert | input | N | na | Y | required | N | na | The number of rows MTT searches spread times. Switch is optional, default is 4. Example: NodeSpreadNumVert: 4
TREAT_RESOLUTION | input | N | na | Y | optional | N | na | Optional switch for TOM. If running TOM all switches are required. The resolution to run TOM. Outputs will be generated at grid resolution X
TREAT_IGNITION_FILE | input | N | na | Y | optional | N | na | Optional switch for TOM. If running TOM all switches are required. The complete or relative path to the ignition shape file. Example: TREAT_ IGNITION _FILE: C:\TOMignitions.shp
TREAT_IDEAL_LANDSCAPE | input | N | na | Y | optional | N | na | Optional switch for TOM. If running TOM all switches are required. The complete or relative path to the ideal landscape file. Example: TREAT_ IDEAL_LANDSCAPE: C:\IdealLandscape.lcp
TREAT_ITERATIONS | input | N | na | Y | optional | N | na | Optional switch for TOM. If running TOM all switches are required. An integer representing the number of iterations per treatment level. Valid Range: 1 - 5. Generally little benefit if greater than 1
TREAT_DIMENSION | input | N | na | Y | optional | N | na | Optional switch for TOM. If running TOM all switches are required. The distance in meters that TOM uses for treatment size and maximum distance a fire can travel before expecting a treatment unit
TREAT_FRACTION | input | N | na | Y | optional | N | na | Optional switch for TOM. If running TOM all switches are required. A floating point value representing the proportion of the landscape that can be treated. Valid Range: 0.10 – 0.30
TREAT_OPPORTUNITIES_ONLY | input | N | na | Y | optional | N | na | Optional switch for TOM. If running TOM all switches are required. A Boolean flag indicating whether only treat opportunities layer should be generated. Acceptable values are either 0 or 1
FARSITE_START_TIME | input | N | na | N | na | Y | required | MM DD HHmm, where MM is Month (1-12), DD is day of month, HH is hour(0-24) and mm is minute(0-59) of the fire start time. Example: FARSITE_START_TIME: 08 07 1000
FARSITE_END_TIME | input | N | na | N | na | Y | required | MM DD HHmm, where MM is Month (1-12), DD is day of month, HH is hour(0-24) and mm is minute(0-59) of the fire end time (end of simulation). Example: FARSITE_END_TIME: 08 10 1800
FARSITE_TIMESTEP | input | N | na | N | na | Y | required | The Actual Time Step in minutes. Note there is no Secondary Time Step in the Farsite DLL. Example: FARSITE_TIME_STEP: 60
FARSITE_DISTANCE_RES | input | N | na | N | na | Y | required | A real number representing the distance resolution. Farsite DLL will check for new fire characteristics when this distance has been covered within a time step. Example: FARSITE_DISTANCE_RES: 30.0
FARSITE_PERIMETER_RES | input | N | na | N | na | Y | required | A real number representing the Farsite Perimeter Resolution. Farsite will have fire vertices every X meters along a perimeter while burning at each time step. Example: FARSITE_PERIMETER_RES: 60.0
FARSITE_SPOT_GRID_RESOLUTION | input | N | na | N | na | Y | optional | The resolution of the background spotting grid. NOTE: Resolution should be an integer divisor of the landscape resolution, i.e. if landscape resolution is 30m, X should be 30, 15, 10, 6, 5, 3, 2, or 1. The intent is for the background spotting grid to subdivide landscape cells. The background spotting grid is used to prevent more than one spot fire being started in a spotting grid cell, so adjust this parameter to your tolerance for spot fire density. Example: FARSITE_SPOT_GRID_RESOLUTION: 15
FARSITE_SPOT_PROBABILITY | input | N | na | N | na | Y | required | A real number from 0.0 – 1.0 representing the probability that an ember can survive to intersect the landscape. This probability check is done after an ember is lofted but before ember flight. Note: Farsite generates a lot of embers. Generally, this probability should not be higher than 0.1 or Farsite will spend a great deal of time resolving perimeters of spots created by embers. Example: FARSITE_SPOT_PROBABILITY: 0.01
FARSITE_SPOT_IGNITION_DELAY | input | N | na | N | na | Y | required | An integer representing the delay time in minutes before a spot fire is started after an ember lands on a burnable substrate. Note: This switch should probably be set to zero (0) when acceleration is on. Example: FARSITE_SPOT_IGNITION_DELAY: 15
FARSITE_MIN_IGNITION_VERTEX_DISTANCE | input | N | na | N | na | Y | optional | The minimum distance, in meters, between fire ignition vertices placed along the given ignition shapefile. Valid range: 7-10000
FARSITE_MINIMUM_SPOT_DISTANCE | input | N | na | N | na | Y | required | The distance in meters an ember must travel before it can start a spot fire. This switch was added to speed up Farsite resolving fire polygons that where generally overrun by surface fire spread. Example: FARSITE_MINIMUM_SPOT_DISTANCE: 30
SPOTTING_SEED | input | N | na | Y | optional | Y | optional | A number (integer from 0-999999) that is used in randomly generating spot fire occurrence and locations. This number generates automatically for newly created analyses. There is generally no need for users to change this value. When an analysis is copied, the Spotting Seed is copied along with other settings. Two analyses with the same settings (including Spotting Seed) should generate the same spotting results. NOTE if MTT_SPOT_PROBABILITY or FARSITE_SPOT_PROBABILITY is 0, this switch is not needed and will be ignored. NOTE if MTT_SPOT_PROBABILITY or FARSITE_SPOT_PROBABILITY is >0, this switch is an optional input.
FARSITE_ACCELERATION_ON | input | N | na | N | na | Y | required | Either 0 for no acceleration or 1 to use acceleration. Example: FARSITE_ACCELERATION_ON: 1
FARSITE_IGNITION_FILE | input | N | na | N | na | Y | required | The complete path to the ignition shape file. Example: FARSITE_IGNITION_FILE: C:\Data\ignit.shp
FARSITE_BURN_PERIODS | input | N | na | N | na | Y | optional | The number of burn period entries, immediately followed by X burn period entries on the next X lines in the inputs file. A burn period entry has the format of: MM DD HHmm HHmm, where MM is the month (1-12), DD is the day of the month, and the first HHmm is the burn period start hour and minute, and the second HHmm is the burn period end hour and minute. Note that if no burn periods are used Farsite DLL will burn for the entire simulation period. Also, there can be more than one burn period per day but they must not overlap. Example: FARSITE_BURN_PERIODS: 4 08 07 1000 1800 08 08 1000 1800 08 09 1000 1800 08 10 1000 1800
FARSITE_BARRIER_FILE | input | N | na | N | na | Y | optional | The path to the barrier shape file. No barriers are required. Note: Farsite DLL does not create a perimeter with barriers as does FARSITE4, but sets the underlying fuels to non-burnable for every pixel in the landscape that the barrier crosses. Example: FARSITE_BARRIER_FILE: C:\Data\barrier.shp
FARSITE_FILL_BARRIERS | input | N | na | N | na | Y | optional | Either 0 for false (no barrier fill) or 1 for true (fill the barriers). Farsite DLL will set all of the pixels inside a barrier polygon to non-burnable. Example: FARSITE_FILL_BARRIERS: 1
ROS_ADJUST_FILE | input | N | na | N | na | Y | optional | The name of the rate of spread adjustment file to use.
FLAMELENGTH | output | Y | optional | Y | optional | Y | optional | Output is a gridded file of flame length (units = meters). This output switch is always available. At least one VALID output switch is mandatory. One switch per line is allowed in the inputs file.
SPREADRATE | output | Y | optional | Y | optional | Y | optional | Output is a gridded file of rate of spread (units = m/min). This output switch is always available. At least one VALID output switch is mandatory. One switch per line is allowed in the inputs file.
INTENSITY | output | Y | optional | Y | optional | Y | optional | Output is a gridded file of fireline intensity (units = kW/m). This output switch is always available. At least one VALID output switch is mandatory. One switch per line is allowed in the inputs file.
HEATAREA | output | Y | optional | Y | optional | Y | optional | Output is a gridded file of heat per unit area (units = kJ/m2). This output switch is always available. At least one VALID output switch is mandatory. One switch per line is allowed in the inputs file.
CROWNSTATE | output | Y | optional | Y | optional | Y | optional | Output is a gridded file of crown fire activity (units = class). This output switch is always available. At least one VALID output switch is mandatory. One switch per line is allowed in the inputs file.
MIDFLAME | output | Y | optional | Y | optional | N | na | Output is a gridded file of mid-flame wind speed (units = mph). This output switch is always available. At least one VALID output switch is mandatory. One switch per line is allowed in the inputs file.
HORIZRATE | output | Y | optional | Y | optional | N | na | Output is a gridded file of horizontal rate of spread (units = m/min). This output switch is always available. At least one VALID output switch is mandatory. One switch per line is allowed in the inputs file.
MAXSPREADDIR | output | Y | optional | Y | optional | N | na | Output is a gridded file of maximum spread direction (units = degrees). This output switch is always available. At least one VALID output switch is mandatory. One switch per line is allowed in the inputs file.
ELLIPSEDIM_A | output | Y | optional | Y | optional | N | na | Output is a gridded file of rate of spread for ellipse dimension A (units = m/min). This output switch is always available. At least one VALID output switch is mandatory. One switch per line is allowed in the inputs file.
ELLIPSEDIM_B | output | Y | optional | Y | optional | N | na | Output is a gridded file of rate of spread for ellipse dimension B (units = m/min). This output switch is always available. At least one VALID output switch is mandatory. One switch per line is allowed in the inputs file.
ELLIPSEDIM_C | output | Y | optional | Y | optional | N | na | Output is a gridded file of rate of spread for ellipse dimension C (units = m/min). This output switch is always available. At least one VALID output switch is mandatory. One switch per line is allowed in the inputs file.
MAXSPOT | output | Y | optional | Y | optional | N | na | Output is a gridded file of maximum spotting distance (units = meters). This output switch is always available. At least one VALID output switch is mandatory. One switch per line is allowed in the inputs file.
MAXSPOT_DIR | output | Y | optional | Y | optional | N | na | Output is a gridded file of maximum spotting direction (units = degrees). This output switch is always available. At least one VALID output switch is mandatory. One switch per line is allowed in the inputs file.
MAXSPOT_DX | output | Y | optional | Y | optional | N | na | Output is a gridded file of maximum spotting distance (units = meters). This output switch is always available. At least one VALID output switch is mandatory. One switch per line is allowed in the inputs file.
CROWNFRACTIONBURNED | output | Y | optional | Y | optional | N | na | Output is a gridded file of crown fraction burned (units = percent). This output switch is always available. At least one VALID output switch is mandatory. One switch per line is allowed in the inputs file.
SOLARRADIATION | output | Y | optional | Y | optional | N | na | Output is a gridded file of solar radiation (units = W/m2). This output switch is only available when using fuel conditioning. At least one VALID output switch is mandatory. One switch per line is allowed in the inputs file.
FUELMOISTURE1 | output | Y | optional | Y | optional | N | na | Output is a gridded file of 1 hr fuel moisture (units = percent). This output switch is only available when using fuel conditioning. At least one VALID output switch is mandatory. One switch per line is allowed in the inputs file.
FUELMOISTURE10 | output | Y | optional | Y | optional | N | na | Output is a gridded file of 10 hr fuel moisture (units = percent). This output switch is only available when using fuel conditioning. At least one VALID output switch is mandatory. One switch per line is allowed in the inputs file.
FUELMOISTURE100 | output | Y | optional | Y | optional | N | na | Output is a gridded file of 100 hr fuel moisture (units = percent). This output switch is only available when using fuel conditioning. At least one VALID output switch is mandatory. One switch per line is allowed in the inputs file.
FUELMOISTURE1000 | output | Y | optional | Y | optional | N | na | Output is a gridded file of 1000 hr fuel moisture (units = percent). This output switch is only available when using fuel conditioning. At least one VALID output switch is mandatory. One switch per line is allowed in the inputs file.
WINDDIRGRID | output | Y | optional | Y | optional | N | na | Output is a gridded file of wind direction (units = degrees). This output switch is only available when using GRIDDED WINDS. At least one VALID output switch is mandatory. One switch per line is allowed in the inputs file.
WINDSPEEDGRID | output | Y | optional | Y | optional | N | na | Output is a gridded file of wind speed (units = mph). This output switch is only available when using GRIDDED WINDS. At least one VALID output switch is mandatory. One switch per line is allowed in the inputs file.
WINDVECTOR | output | Y | optional | Y | optional | N | na | Output is a KMZ of wind vectors. Requires GRIDDED_WINDS_GENERATE to be "yes". At least one VALID output switch is mandatory. One switch per line is allowed in the inputs file.
MTT_ROS or MTTSPREADRATE | output | N | na | Y | optional | N | na | Output is a gridded file of MTT rate of spread (units = m/min). This output switch is always available. At least one VALID output switch is mandatory. One switch per line is allowed in the inputs file.
MTT_ARRIVAL or MTTARRIVALTIME | output | N | na | Y | optional | N | na | Output is a gridded file of MTT arrival time (units = minutes). This output switch is always available. At least one VALID output switch is mandatory. One switch per line is allowed in the inputs file.
MTT_CONTOUR or MTTCONTOUR | output | N | na | Y | optional | N | na | Output is a gridded file of MTT arrival time contpurs (units = minutes). This output switch is always available. At least one VALID output switch is mandatory. One switch per line is allowed in the inputs file.
MTT_INTENSITY or MTTINTENSITY | output | N | na | Y | optional | N | na | Output is a gridded file of MTT fireline intensity (units = kW/m). This output switch is always available. At least one VALID output switch is mandatory. One switch per line is allowed in the inputs file.
MTT_MAJORPATHS or MTTMAJORPATHS | output | N | na | Y | optional | N | na | Output is a shapefile of MTT major flow paths. This output switch is always available. At least one VALID output switch is mandatory. One switch per line is allowed in the inputs file.
MTT_FLOWPATHS or MTTFLOWPATHS | output | N | na | Y | optional | N | na | Output is a shapefile of MTT flow paths. This output switch is always available. At least one VALID output switch is mandatory. One switch per line is allowed in the inputs file.
MTT_EMBERS or MTTEMBERS | output | N | na | Y | optional | N | na | Output is a shapefile of MTT ember locations associated with spotting. Requires MTT_SPOT_PROBABILITY to be >0. This output switch is always available. At least one VALID output switch is mandatory. One switch per line is allowed in the inputs file.
ARRIVALTIME | output | N | na | N | na | Y | optional | Output is a gridded file for FARSITE Arrival Time (units = minutes). This output switch is always available. At least one VALID output switch is mandatory. One switch per line is allowed in the inputs file.
SPREADDIR | output | N | na | N | na | Y | optional | Output is a gridded file for FARSITE Spread Direction (units = degrees). This output switch is always available. At least one VALID output switch is mandatory. One switch per line is allowed in the inputs file.
RXINTENSITY | output | N | na | N | na | Y | optional | Output is a gridded file for FARSITE Reaction Intensity (units = kJ/m2-min). This output switch is always available. At least one VALID output switch is mandatory. One switch per line is allowed in the inputs file.
IGNITION | output | N | na | N | na | Y | optional | Output is a gridded file for FARSITE Ignition (units = class). This output switch is always available. At least one VALID output switch is mandatory. One switch per line is allowed in the inputs file.
FARSITEPERIMETERS | output | N | na | N | na | Y | optional | Output is a shapefile containing a perimeter for each timestep. This output switch is always available. At least one VALID output switch is mandatory. One switch per line is allowed in the inputs file.
FARSITESPOTFIRES | output | N | na | N | na | Y | optional | Output is a shapefile with the locations where spot fires occurred. This output switch is always available. At least one VALID output switch is mandatory. One switch per line is allowed in the inputs file.
FARSITETIMINGS | output | N | na | N | na | Y | optional | Output is a text file containing the input information for the model run, information regarding the system on which the model was run, the number of vertices (not cells) on the edge of the landscape that burned, as well as the amount of time that it took the FARSITE model to complete. This output switch is always available. At least one VALID output switch is mandatory. One switch per line is allowed in the inputs file.